## Role of the core
AC Power supply M10-AC30-03 |  |  |  | Allowable Current, Voltage range: 0~3A, 0~30V | [5 empty] | coil maximum current: 1A
coil turns : 400/400 (primary coil 400 turns, secondary coil 400 turns)
Initial voltage : 3.0 V
| No core |  |  |  | I core |  |  |  | U core |  |  | U+I core
| 1st voltage | 1st current | 2nd voltage |  | 1st voltage | 1st current | 2nd voltage |  | 1st voltage | 1st current | 2nd voltage | 1st voltage | 1st current | 2nd voltage
Power Off |  |  | 0.001 V |  |  |  | 0.027 V |  |  |  | 0.027 V |  |  | 0.027 V
Power On | 1.8 V | 0.71 A | 0.093 V |  | 2.5 V | 0.44 A | 1.238 V |  | 3.1 V | 0.25 A | 1.208 V | 3.1 V | 0.03 A | 2.943 V
'1st voltage' means the voltage of the primary coil
'2nd voltage' means the voltage of the secondary coil
[7 empty] | Number of primaray turns (N1) | number of secondary turns (N2) | Input power supply voltage(V)
[7 empty] | 400 | 400 | 3
[6 empty] | type of core | primary voltage (V) | secondary voltage (V)
[6 empty] | without core | 1.8 V | 0.093 V
| current range | 3 A |  |  |  | I core | 2.5 V | 1.238 V
| voltage range | 30 V |  |  |  | U core | 3.1 V | 1.208 V
| coil turns | 400-400 |  |  |  | U/I core | 3.1 V | 2.943 V
| initial voltage | 3 V
| type of core | primary voltage (V) | secondary voltage (V)
| without core | 1.8 V | 0.093 V
| I core | 2.5 V | 1.238 V
| U core | 3.1 V | 1.208 V
| U/I core | 3.1 V | 2.943 V

## Voltage conversion
U+I core
turns 400/400
initial voltage: 1V |  |  |  |  | 2V |  |  |  |  | 3V |  |  |  |  | 4V |  |  |  | 5V
| 1st voltage | 1st current | 2nd voltage |  |  | 1st voltage | 1st current | 2nd voltage |  |  | 1st voltage | 1st current | 2nd voltage |  |  | 1st voltage | 1st current | 2nd voltage |  | 1st voltage | 1st current | 2nd voltage
Off |  |  | 0.013V |  | Off |  |  | 0.012 V |  | Off |  |  | 0.011V |  | Off |  |  | 0.011V | Off |  |  | 0.011V
On | 1.2V | 0.00A | 1.223V |  | On | 2.2 V | 0.02 A | 2.102 V |  | On | 3.1V | 0.03A | 2.978V |  | On | 4.1V | 0.04A | 3.81V | On | 5.1V | 0.04A | 4.68V
turns 400/1600
initial 1V |  |  |  |  | 2V |  |  |  |  | 3V |  |  |  |  | 4V |  |  |  | 5V
| 1st voltage | 1st current | 2nd voltage |  |  | 1st voltage | 1st current | 2nd voltage |  |  | 1st voltage | 1st current | 2nd voltage |  |  | 1st voltage | 1st current | 2nd voltage |  | 1st voltage | 1st current | 2nd voltage
Off |  |  | 0.009V |  | Off |  |  | 0.009V |  | Off |  |  | 0.009V |  | Off |  |  | 0.009V | Off |  |  | 0.009V
On | 1.2V | 0.00A | 4.76V |  | On | 2.2V | 0.02A | 8.41V |  | On | 3.1V | 0.03A | 11.87V |  | On | 4.1V | 0.04A | 15.27V | On | 5.1V | 0.04A | 18.72V
turns 400/3200
initial 1V |  |  |  |  | 2V |  |  |  |  | 3V |  |  |  |  | 4V |  |  |  | 5V
| 1st voltage | 1st current | 2nd voltage |  |  | 1st voltage | 1st current | 2nd voltage |  |  | 1st voltage | 1st current | 2nd voltage |  |  | 1st voltage | 1st current | 2nd voltage |  | 1st voltage | 1st current | 2nd voltage
Off |  |  | 0.009V |  | Off |  |  | 0.009V |  | Off |  |  | 0.009V |  | Off |  |  | 0.009V | Off |  |  | 0.009V
On | 1.2V | 0.00A | 9.54V |  | On | 2.1V | 0.02A | 16.10V |  | On | 3.1V | 0.03A | 23.48V |  | On | 4.1V | 0.03A | 30.4V | On | 5.1V | 0.04A | 37.3V
| N1 | N2 |  |  | N1 | N2 |  |  | N1 | N2
| 400 | 400 |  |  | 400 | 1600 |  |  | 400 | 3200 |  | N2/N1 | V2/V1 | error (%)
V | V1 | V2 |  | V | V1 | V2 |  | V | V1 | V2 |  | 400 | 0.889 | -99.7777
1 | 1.2 | 1.223 |  | 1 | 1.2 | 4.76 |  | 1 | 1.2 | 9.54 |  | 1600 | 3.543 | -99.7786
2 | 2.2 | 2.102 |  | 2 | 2.2 | 8.41 |  | 2 | 2.1 | 16.1 |  | 3200 | 7.123 | -99.7774
3 | 3.1 | 2.978 |  | 3 | 3.1 | 11.87 |  | 3 | 3.1 | 23.48
4 | 4.1 | 3.81 |  | 4 | 4.1 | 15.27 |  | 4 | 4.1 | 30.4
5 | 5.1 | 4.68 |  | 5 | 5.1 | 18.72 |  | 5 | 5.1 | 37.3